## Sheet1
Archivo | Test Nº | Descripción | Serie PCB | Límite Inferior | Límite Superior | Medida | Unidades | Temp Inicio | Temp Fin | Resultado
ejemplo.txt | 1 | Test 1 - Voltage Detector On, Range (VDC) | RBQ05W10019D | 4.90 | 5.10 | 5.00 | VDC | IC1: 23.937, IC2: 24.000; Temp OK - Pass | IC1: 24.500, IC2: 24.375; Temp OK - Pass | Pass
ejemplo.txt | 2 | Test 2 - Current Detector On, Range (A) | RBQ05W10019D | 2.45 | 2.65 | 2.55 | Amps | IC1: 23.937, IC2: 24.000; Temp OK - Pass | IC1: 24.500, IC2: 24.375; Temp OK - Pass | Pass
ejemplo.txt | 3 | Test 3 - Voltage ASIC Registers Loaded, Range (VDC) | RBQ05W10019D | 4.90 | 5.10 | 5.00 | VDC | IC1: 23.937, IC2: 24.000; Temp OK - Pass | IC1: 24.500, IC2: 24.375; Temp OK - Pass | Pass
ejemplo.txt | 4 | Test 4 - Current ASIC Registers Loaded, Range (A) | RBQ05W10019D | 2.70 | 3.00 | 2.91 | Amps | IC1: 23.937, IC2: 24.000; Temp OK - Pass | IC1: 24.500, IC2: 24.375; Temp OK - Pass | Pass
ejemplo.txt | 5 | Test 5 - Voltage Detector On, Range (VDC) | RBQ05W10019C | 4.90 | 5.10 | 5.00 | VDC | IC1: 23.937, IC2: 23.750; Temp OK - Pass | IC1: 24.375, IC2: 24.125; Temp OK - Pass | Pass
ejemplo.txt | 6 | Test 6 - Current Detector On, Range (A) | RBQ05W10019C | 2.45 | 2.65 | 2.56 | Amps | IC1: 23.937, IC2: 23.750; Temp OK - Pass | IC1: 24.375, IC2: 24.125; Temp OK - Pass | Pass
ejemplo.txt | 7 | Test 7 - Voltage ASIC Registers Loaded, Range (VDC) | RBQ05W10019C | 4.90 | 5.10 | 5.00 | VDC | IC1: 23.937, IC2: 23.750; Temp OK - Pass | IC1: 24.375, IC2: 24.125; Temp OK - Pass | Pass
ejemplo.txt | 8 | Test 8 - Current ASIC Registers Loaded, Range (A) | RBQ05W10019C | 2.70 | 3.00 | 2.91 | Amps | IC1: 23.937, IC2: 23.750; Temp OK - Pass | IC1: 24.375, IC2: 24.125; Temp OK - Pass | Pass
ejemplo.txt | 9 | Test 9 - Voltage Detector On, Range (VDC) | RBQ05W10019B | 4.90 | 5.10 | 5.00 | VDC | IC1: 24.062, IC2: 23.812; Temp OK - Pass | IC1: 24.562, IC2: 24.187; Temp OK - Pass | Pass
ejemplo.txt | 10 | Test 10 - Current Detector On, Range (A) | RBQ05W10019B | 2.45 | 2.65 | 2.56 | Amps | IC1: 24.062, IC2: 23.812; Temp OK - Pass | IC1: 24.562, IC2: 24.187; Temp OK - Pass | Pass
ejemplo.txt | 11 | Test 11 - Voltage ASIC Registers Loaded, Range (VDC) | RBQ05W10019B | 4.90 | 5.10 | 5.00 | VDC | IC1: 24.062, IC2: 23.812; Temp OK - Pass | IC1: 24.562, IC2: 24.187; Temp OK - Pass | Pass
ejemplo.txt | 12 | Test 12 - Current ASIC Registers Loaded, Range (A) | RBQ05W10019B | 2.70 | 3.00 | 2.91 | Amps | IC1: 24.062, IC2: 23.812; Temp OK - Pass | IC1: 24.562, IC2: 24.187; Temp OK - Pass | Pass
ejemplo.txt | 13 | Test 13 - Voltage Detector On, Range (VDC) | RBQ05W10019A | 4.90 | 5.10 | 5.00 | VDC | IC1: 24.187, IC2: 24.062; Temp OK - Pass | IC1: 24.687, IC2: 24.437; Temp OK - Pass | Pass
ejemplo.txt | 14 | Test 14 - Current Detector On, Range (A) | RBQ05W10019A | 2.45 | 2.65 | 2.56 | Amps | IC1: 24.187, IC2: 24.062; Temp OK - Pass | IC1: 24.687, IC2: 24.437; Temp OK - Pass | Pass
ejemplo.txt | 15 | Test 15 - Voltage ASIC Registers Loaded, Range (VDC) | RBQ05W10019A | 4.90 | 5.10 | 5.00 | VDC | IC1: 24.187, IC2: 24.062; Temp OK - Pass | IC1: 24.687, IC2: 24.437; Temp OK - Pass | Pass
ejemplo.txt | 16 | Test 16 - Current ASIC Registers Loaded, Range (A) | RBQ05W10019A | 2.70 | 3.00 | 2.91 | Amps | IC1: 24.187, IC2: 24.062; Temp OK - Pass | IC1: 24.687, IC2: 24.437; Temp OK - Pass | Pass
ejemplo.txt | 17 | Test 17 - High Voltage Continuity Test | RBQ05W10019D | N/A | N/A | Low | N/A |  |  | Pass
ejemplo.txt | 18 | Test 18 - High Voltage Continuity Test | RBQ05W10019C | N/A | N/A | Low | N/A |  |  | Pass
ejemplo.txt | 19 | Test 19 - High Voltage Continuity Test | RBQ05W10019B | N/A | N/A | Low | N/A |  |  | Pass
ejemplo.txt | 20 | Test 20 - High Voltage Continuity Test | RBQ05W10019A | N/A | N/A | Low | N/A |  |  | Pass
ejemplo.txt | 21 | Test 21 - EEPROM Test | RBQ05W10019D | N/A | N/A | N/A | N/A | IC1: 24.500, IC2: 24.375; Temp OK - Pass | IC1: 25.312, IC2: 25.062; Temp OK - Pass | Pass
ejemplo.txt | 22 | Test 22 - EEPROM Test | RBQ05W10019C | N/A | N/A | N/A | N/A | IC1: 24.375, IC2: 24.250; Temp OK - Pass | IC1: 25.375, IC2: 25.000; Temp OK - Pass | Pass
ejemplo.txt | 23 | Test 23 - EEPROM Test | RBQ05W10019B | N/A | N/A | N/A | N/A | IC1: 24.562, IC2: 24.312; Temp OK - Pass | IC1: 25.500, IC2: 25.062; Temp OK - Pass | Pass
ejemplo.txt | 24 | Test 24 - EEPROM Test | RBQ05W10019A | N/A | N/A | N/A | N/A | IC1: 24.625, IC2: 24.500; Temp OK - Pass | IC1: 25.562, IC2: 25.250; Temp OK - Pass | Pass
ejemplo.txt | 25 | Test 25 - TLE Out - IOUTA_Y_P Off | RBQ05W10019D | -0.100000 | 0.100000 | 0.000281 | VDC | IC1: 24.750, IC2: 24.625; Temp OK - Pass | IC1: 25.250, IC2: 24.937; Temp OK - Pass | Pass
ejemplo.txt | 26 | Test 26 - TLE Out - IOUTA_Y_P On | RBQ05W10019D | 2.500000 | 2.800000 | 2.695501 | VDC | IC1: 24.750, IC2: 24.625; Temp OK - Pass | IC1: 25.250, IC2: 24.937; Temp OK - Pass | Pass
ejemplo.txt | 27 | Test 27 - TLE Out - IOUTA_Y_N Off | RBQ05W10019D | -0.100000 | 0.100000 | 0.000281 | VDC | IC1: 24.750, IC2: 24.625; Temp OK - Pass | IC1: 25.250, IC2: 24.937; Temp OK - Pass | Pass
ejemplo.txt | 28 | Test 28 - TLE Out - IOUTA_Y_N On | RBQ05W10019D | 2.500000 | 2.800000 | 2.736738 | VDC | IC1: 24.750, IC2: 24.625; Temp OK - Pass | IC1: 25.250, IC2: 24.937; Temp OK - Pass | Pass
ejemplo.txt | 29 | Test 29 - TLE Out - IOUTA_X_P Off | RBQ05W10019D | -0.100000 | 0.100000 | 0.000281 | VDC | IC1: 24.750, IC2: 24.625; Temp OK - Pass | IC1: 25.250, IC2: 24.937; Temp OK - Pass | Pass
ejemplo.txt | 30 | Test 30 - TLE Out - IOUTA_X_P On | RBQ05W10019D | 2.500000 | 2.800000 | 2.706777 | VDC | IC1: 24.750, IC2: 24.625; Temp OK - Pass | IC1: 25.250, IC2: 24.937; Temp OK - Pass | Pass
ejemplo.txt | 31 | Test 31 - TLE Out - IOUTA_X_N Off | RBQ05W10019D | -0.100000 | 0.100000 | 0.000281 | VDC | IC1: 24.750, IC2: 24.625; Temp OK - Pass | IC1: 25.250, IC2: 24.937; Temp OK - Pass | Pass
ejemplo.txt | 32 | Test 32 - TLE Out - IOUTA_X_N On | RBQ05W10019D | 2.500000 | 2.800000 | 2.724173 | VDC | IC1: 24.750, IC2: 24.625; Temp OK - Pass | IC1: 25.250, IC2: 24.937; Temp OK - Pass | Pass
ejemplo.txt | 33 | Test 33 - TLE Out - IOUTA_E0_P Off | RBQ05W10019D | -0.100000 | 0.100000 | -0.000042 | VDC | IC1: 24.750, IC2: 24.625; Temp OK - Pass | IC1: 25.250, IC2: 24.937; Temp OK - Pass | Pass
ejemplo.txt | 34 | Test 34 - TLE Out - IOUTA_E0_P On | RBQ05W10019D | 2.500000 | 2.800000 | 2.717730 | VDC | IC1: 24.750, IC2: 24.625; Temp OK - Pass | IC1: 25.250, IC2: 24.937; Temp OK - Pass | Pass
ejemplo.txt | 35 | Test 35 - TLE Out - IOUTA_E0_N Off | RBQ05W10019D | -0.100000 | 0.100000 | 0.000603 | VDC | IC1: 24.750, IC2: 24.625; Temp OK - Pass | IC1: 25.250, IC2: 24.937; Temp OK - Pass | Pass
ejemplo.txt | 36 | Test 36 - TLE Out - IOUTA_E0_N On | RBQ05W10019D | 2.500000 | 2.800000 | 2.730939 | VDC | IC1: 24.750, IC2: 24.625; Temp OK - Pass | IC1: 25.250, IC2: 24.937; Temp OK - Pass | Pass
ejemplo.txt | 37 | Test 37 - TLE Out - IOUTA_E1_P Off | RBQ05W10019D | -0.100000 | 0.100000 | 0.000281 | VDC | IC1: 24.750, IC2: 24.625; Temp OK - Pass | IC1: 25.250, IC2: 24.937; Temp OK - Pass | Pass
ejemplo.txt | 38 | Test 38 - TLE Out - IOUTA_E1_P On | RBQ05W10019D | 2.500000 | 2.800000 | 2.727073 | VDC | IC1: 24.750, IC2: 24.625; Temp OK - Pass | IC1: 25.250, IC2: 24.937; Temp OK - Pass | Pass
ejemplo.txt | 39 | Test 39 - TLE Out - IOUTA_E1_N Off | RBQ05W10019D | -0.100000 | 0.100000 | 0.000925 | VDC | IC1: 24.750, IC2: 24.625; Temp OK - Pass | IC1: 25.250, IC2: 24.937; Temp OK - Pass | Pass
ejemplo.txt | 40 | Test 40 - TLE Out - IOUTA_E1_N On | RBQ05W10019D | 2.500000 | 2.800000 | 2.741248 | VDC | IC1: 24.750, IC2: 24.625; Temp OK - Pass | IC1: 25.250, IC2: 24.937; Temp OK - Pass | Pass
ejemplo.txt | 41 | Test 41 - TLE Out - IOUTB_Y_P Off | RBQ05W10019D | -0.100000 | 0.100000 | 0.000281 | VDC | IC1: 24.750, IC2: 24.625; Temp OK - Pass | IC1: 25.250, IC2: 24.937; Temp OK - Pass | Pass
ejemplo.txt | 42 | Test 42 - TLE Out - IOUTB_Y_P On | RBQ05W10019D | 2.500000 | 2.800000 | 2.689380 | VDC | IC1: 24.750, IC2: 24.625; Temp OK - Pass | IC1: 25.250, IC2: 24.937; Temp OK - Pass | Pass
ejemplo.txt | 43 | Test 43 - TLE Out - IOUTB_Y_N Off | RBQ05W10019D | -0.100000 | 0.100000 | 0.000603 | VDC | IC1: 24.750, IC2: 24.625; Temp OK - Pass | IC1: 25.250, IC2: 24.937; Temp OK - Pass | Pass
ejemplo.txt | 44 | Test 44 - TLE Out - IOUTB_Y_N On | RBQ05W10019D | 2.500000 | 2.800000 | 2.711287 | VDC | IC1: 24.750, IC2: 24.625; Temp OK - Pass | IC1: 25.250, IC2: 24.937; Temp OK - Pass | Pass
ejemplo.txt | 45 | Test 45 - TLE Out - IOUTB_X_P Off | RBQ05W10019D | -0.100000 | 0.100000 | 0.000603 | VDC | IC1: 24.750, IC2: 24.625; Temp OK - Pass | IC1: 25.250, IC2: 24.937; Temp OK - Pass | Pass
ejemplo.txt | 46 | Test 46 - TLE Out - IOUTB_X_P On | RBQ05W10019D | 2.500000 | 2.800000 | 2.741892 | VDC | IC1: 24.750, IC2: 24.625; Temp OK - Pass | IC1: 25.250, IC2: 24.937; Temp OK - Pass | Pass
ejemplo.txt | 47 | Test 47 - TLE Out - IOUTB_X_N Off | RBQ05W10019D | -0.100000 | 0.100000 | 0.000281 | VDC | IC1: 24.750, IC2: 24.625; Temp OK - Pass | IC1: 25.250, IC2: 24.937; Temp OK - Pass | Pass
ejemplo.txt | 48 | Test 48 - TLE Out - IOUTB_X_N On | RBQ05W10019D | 2.500000 | 2.800000 | 2.724818 | VDC | IC1: 24.750, IC2: 24.625; Temp OK - Pass | IC1: 25.250, IC2: 24.937; Temp OK - Pass | Pass
ejemplo.txt | 49 | Test 49 - TLE Out - IOUTB_E0_P Off | RBQ05W10019D | -0.100000 | 0.100000 | -0.000364 | VDC | IC1: 24.750, IC2: 24.625; Temp OK - Pass | IC1: 25.250, IC2: 24.937; Temp OK - Pass | Pass
ejemplo.txt | 50 | Test 50 - TLE Out - IOUTB_E0_P On | RBQ05W10019D | 2.500000 | 2.800000 | 2.708065 | VDC | IC1: 24.750, IC2: 24.625; Temp OK - Pass | IC1: 25.250, IC2: 24.937; Temp OK - Pass | Pass
ejemplo.txt | 51 | Test 51 - TLE Out - IOUTB_E0_N Off | RBQ05W10019D | -0.100000 | 0.100000 | -0.000042 | VDC | IC1: 24.750, IC2: 24.625; Temp OK - Pass | IC1: 25.250, IC2: 24.937; Temp OK - Pass | Pass
ejemplo.txt | 52 | Test 52 - TLE Out - IOUTB_E0_N On | RBQ05W10019D | 2.500000 | 2.800000 | 2.744470 | VDC | IC1: 24.750, IC2: 24.625; Temp OK - Pass | IC1: 25.250, IC2: 24.937; Temp OK - Pass | Pass
ejemplo.txt | 53 | Test 53 - TLE Out - IOUTB_E1_P Off | RBQ05W10019D | -0.100000 | 0.100000 | -0.000686 | VDC | IC1: 24.750, IC2: 24.625; Temp OK - Pass | IC1: 25.250, IC2: 24.937; Temp OK - Pass | Pass
ejemplo.txt | 54 | Test 54 - TLE Out - IOUTB_E1_P On | RBQ05W10019D | 2.500000 | 2.800000 | 2.738671 | VDC | IC1: 24.750, IC2: 24.625; Temp OK - Pass | IC1: 25.250, IC2: 24.937; Temp OK - Pass | Pass
ejemplo.txt | 55 | Test 55 - TLE Out - IOUTB_E1_N Off | RBQ05W10019D | -0.100000 | 0.100000 | 0.000281 | VDC | IC1: 24.750, IC2: 24.625; Temp OK - Pass | IC1: 25.250, IC2: 24.937; Temp OK - Pass | Pass
ejemplo.txt | 56 | Test 56 - TLE Out - IOUTB_E1_N On | RBQ05W10019D | 2.500000 | 2.800000 | 2.743825 | VDC | IC1: 24.750, IC2: 24.625; Temp OK - Pass | IC1: 25.250, IC2: 24.937; Temp OK - Pass | Pass
ejemplo.txt | 57 | Test 57 - TLE Out - IOUTA_Y_P Off | RBQ05W10019C | -0.100000 | 0.100000 | 0.000448 | VDC | IC1: 24.812, IC2: 24.687; Temp OK - Pass | IC1: 25.437, IC2: 25.125; Temp OK - Pass | Pass
ejemplo.txt | 58 | Test 58 - TLE Out - IOUTA_Y_P On | RBQ05W10019C | 2.500000 | 2.800000 | 2.744159 | VDC | IC1: 24.812, IC2: 24.687; Temp OK - Pass | IC1: 25.437, IC2: 25.125; Temp OK - Pass | Pass
ejemplo.txt | 59 | Test 59 - TLE Out - IOUTA_Y_N Off | RBQ05W10019C | -0.100000 | 0.100000 | 0.000126 | VDC | IC1: 24.812, IC2: 24.687; Temp OK - Pass | IC1: 25.437, IC2: 25.125; Temp OK - Pass | Pass
ejemplo.txt | 60 | Test 60 - TLE Out - IOUTA_Y_N On | RBQ05W10019C | 2.500000 | 2.800000 | 2.747380 | VDC | IC1: 24.812, IC2: 24.687; Temp OK - Pass | IC1: 25.437, IC2: 25.125; Temp OK - Pass | Pass
ejemplo.txt | 61 | Test 61 - TLE Out - IOUTA_X_P Off | RBQ05W10019C | -0.100000 | 0.100000 | 0.000126 | VDC | IC1: 24.812, IC2: 24.687; Temp OK - Pass | IC1: 25.437, IC2: 25.125; Temp OK - Pass | Pass
ejemplo.txt | 62 | Test 62 - TLE Out - IOUTA_X_P On | RBQ05W10019C | 2.500000 | 2.800000 | 2.720001 | VDC | IC1: 24.812, IC2: 24.687; Temp OK - Pass | IC1: 25.437, IC2: 25.125; Temp OK - Pass | Pass
ejemplo.txt | 63 | Test 63 - TLE Out - IOUTA_X_N Off | RBQ05W10019C | -0.100000 | 0.100000 | 0.000448 | VDC | IC1: 24.812, IC2: 24.687; Temp OK - Pass | IC1: 25.437, IC2: 25.125; Temp OK - Pass | Pass
ejemplo.txt | 64 | Test 64 - TLE Out - IOUTA_X_N On | RBQ05W10019C | 2.500000 | 2.800000 | 2.742870 | VDC | IC1: 24.812, IC2: 24.687; Temp OK - Pass | IC1: 25.437, IC2: 25.125; Temp OK - Pass | Pass
ejemplo.txt | 65 | Test 65 - TLE Out - IOUTA_E0_P Off | RBQ05W10019C | -0.100000 | 0.100000 | 0.000448 | VDC | IC1: 24.812, IC2: 24.687; Temp OK - Pass | IC1: 25.437, IC2: 25.125; Temp OK - Pass | Pass
ejemplo.txt | 66 | Test 66 - TLE Out - IOUTA_E0_P On | RBQ05W10019C | 2.500000 | 2.800000 | 2.717102 | VDC | IC1: 24.812, IC2: 24.687; Temp OK - Pass | IC1: 25.437, IC2: 25.125; Temp OK - Pass | Pass
ejemplo.txt | 67 | Test 67 - TLE Out - IOUTA_E0_N Off | RBQ05W10019C | -0.100000 | 0.100000 | 0.000126 | VDC | IC1: 24.812, IC2: 24.687; Temp OK - Pass | IC1: 25.437, IC2: 25.125; Temp OK - Pass | Pass
ejemplo.txt | 68 | Test 68 - TLE Out - IOUTA_E0_N On | RBQ05W10019C | 2.500000 | 2.800000 | 2.745769 | VDC | IC1: 24.812, IC2: 24.687; Temp OK - Pass | IC1: 25.437, IC2: 25.125; Temp OK - Pass | Pass
ejemplo.txt | 69 | Test 69 - TLE Out - IOUTA_E1_P Off | RBQ05W10019C | -0.100000 | 0.100000 | 0.000448 | VDC | IC1: 24.812, IC2: 24.687; Temp OK - Pass | IC1: 25.437, IC2: 25.125; Temp OK - Pass | Pass
ejemplo.txt | 70 | Test 70 - TLE Out - IOUTA_E1_P On | RBQ05W10019C | 2.500000 | 2.800000 | 2.718068 | VDC | IC1: 24.812, IC2: 24.687; Temp OK - Pass | IC1: 25.437, IC2: 25.125; Temp OK - Pass | Pass
ejemplo.txt | 71 | Test 71 - TLE Out - IOUTA_E1_N Off | RBQ05W10019C | -0.100000 | 0.100000 | 0.000126 | VDC | IC1: 24.812, IC2: 24.687; Temp OK - Pass | IC1: 25.437, IC2: 25.125; Temp OK - Pass | Pass
ejemplo.txt | 72 | Test 72 - TLE Out - IOUTA_E1_N On | RBQ05W10019C | 2.500000 | 2.800000 | 2.731597 | VDC | IC1: 24.812, IC2: 24.687; Temp OK - Pass | IC1: 25.437, IC2: 25.125; Temp OK - Pass | Pass
ejemplo.txt | 73 | Test 73 - TLE Out - IOUTB_Y_P Off | RBQ05W10019C | -0.100000 | 0.100000 | -0.000196 | VDC | IC1: 24.812, IC2: 24.687; Temp OK - Pass | IC1: 25.437, IC2: 25.125; Temp OK - Pass | Pass
ejemplo.txt | 74 | Test 74 - TLE Out - IOUTB_Y_P On | RBQ05W10019C | 2.500000 | 2.800000 | 2.713558 | VDC | IC1: 24.812, IC2: 24.687; Temp OK - Pass | IC1: 25.437, IC2: 25.125; Temp OK - Pass | Pass
ejemplo.txt | 75 | Test 75 - TLE Out - IOUTB_Y_N Off | RBQ05W10019C | -0.100000 | 0.100000 | -0.000196 | VDC | IC1: 24.812, IC2: 24.687; Temp OK - Pass | IC1: 25.437, IC2: 25.125; Temp OK - Pass | Pass
ejemplo.txt | 76 | Test 76 - TLE Out - IOUTB_Y_N On | RBQ05W10019C | 2.500000 | 2.800000 | 2.728053 | VDC | IC1: 24.812, IC2: 24.687; Temp OK - Pass | IC1: 25.437, IC2: 25.125; Temp OK - Pass | Pass
ejemplo.txt | 77 | Test 77 - TLE Out - IOUTB_X_P Off | RBQ05W10019C | -0.100000 | 0.100000 | 0.000448 | VDC | IC1: 24.812, IC2: 24.687; Temp OK - Pass | IC1: 25.437, IC2: 25.125; Temp OK - Pass | Pass
ejemplo.txt | 78 | Test 78 - TLE Out - IOUTB_X_P On | RBQ05W10019C | 2.500000 | 2.800000 | 2.721289 | VDC | IC1: 24.812, IC2: 24.687; Temp OK - Pass | IC1: 25.437, IC2: 25.125; Temp OK - Pass | Pass
ejemplo.txt | 79 | Test 79 - TLE Out - IOUTB_X_N Off | RBQ05W10019C | -0.100000 | 0.100000 | 0.000448 | VDC | IC1: 24.812, IC2: 24.687; Temp OK - Pass | IC1: 25.437, IC2: 25.125; Temp OK - Pass | Pass
ejemplo.txt | 80 | Test 80 - TLE Out - IOUTB_X_N On | RBQ05W10019C | 2.500000 | 2.800000 | 2.728053 | VDC | IC1: 24.812, IC2: 24.687; Temp OK - Pass | IC1: 25.437, IC2: 25.125; Temp OK - Pass | Pass
ejemplo.txt | 81 | Test 81 - TLE Out - IOUTB_E0_P Off | RBQ05W10019C | -0.100000 | 0.100000 | 0.000126 | VDC | IC1: 24.812, IC2: 24.687; Temp OK - Pass | IC1: 25.437, IC2: 25.125; Temp OK - Pass | Pass
ejemplo.txt | 82 | Test 82 - TLE Out - IOUTB_E0_P On | RBQ05W10019C | 2.500000 | 2.800000 | 2.719679 | VDC | IC1: 24.812, IC2: 24.687; Temp OK - Pass | IC1: 25.437, IC2: 25.125; Temp OK - Pass | Pass
ejemplo.txt | 83 | Test 83 - TLE Out - IOUTB_E0_N Off | RBQ05W10019C | -0.100000 | 0.100000 | 0.000448 | VDC | IC1: 24.812, IC2: 24.687; Temp OK - Pass | IC1: 25.437, IC2: 25.125; Temp OK - Pass | Pass
ejemplo.txt | 84 | Test 84 - TLE Out - IOUTB_E0_N On | RBQ05W10019C | 2.500000 | 2.800000 | 2.740938 | VDC | IC1: 24.812, IC2: 24.687; Temp OK - Pass | IC1: 25.437, IC2: 25.125; Temp OK - Pass | Pass
ejemplo.txt | 85 | Test 85 - TLE Out - IOUTB_E1_P Off | RBQ05W10019C | -0.100000 | 0.100000 | 0.000126 | VDC | IC1: 24.812, IC2: 24.687; Temp OK - Pass | IC1: 25.437, IC2: 25.125; Temp OK - Pass | Pass
ejemplo.txt | 86 | Test 86 - TLE Out - IOUTB_E1_P On | RBQ05W10019C | 2.500000 | 2.800000 | 2.699708 | VDC | IC1: 24.812, IC2: 24.687; Temp OK - Pass | IC1: 25.437, IC2: 25.125; Temp OK - Pass | Pass
ejemplo.txt | 87 | Test 87 - TLE Out - IOUTB_E1_N Off | RBQ05W10019C | -0.100000 | 0.100000 | 0.000448 | VDC | IC1: 24.812, IC2: 24.687; Temp OK - Pass | IC1: 25.437, IC2: 25.125; Temp OK - Pass | Pass
ejemplo.txt | 88 | Test 88 - TLE Out - IOUTB_E1_N On | RBQ05W10019C | 2.500000 | 2.800000 | 2.671684 | VDC | IC1: 24.812, IC2: 24.687; Temp OK - Pass | IC1: 25.437, IC2: 25.125; Temp OK - Pass | Pass
ejemplo.txt | 89 | Test 89 - TLE Out - IOUTA_Y_P Off | RBQ05W10019B | -0.100000 | 0.100000 | 0.000004 | VDC | IC1: 25.062, IC2: 24.750; Temp OK - Pass | IC1: 25.437, IC2: 25.062; Temp OK - Pass | Pass
ejemplo.txt | 90 | Test 90 - TLE Out - IOUTA_Y_P On | RBQ05W10019B | 2.500000 | 2.800000 | 2.734069 | VDC | IC1: 25.062, IC2: 24.750; Temp OK - Pass | IC1: 25.437, IC2: 25.062; Temp OK - Pass | Pass
ejemplo.txt | 91 | Test 91 - TLE Out - IOUTA_Y_N Off | RBQ05W10019B | -0.100000 | 0.100000 | -0.000318 | VDC | IC1: 25.062, IC2: 24.750; Temp OK - Pass | IC1: 25.437, IC2: 25.062; Temp OK - Pass | Pass
ejemplo.txt | 92 | Test 92 - TLE Out - IOUTA_Y_N On | RBQ05W10019B | 2.500000 | 2.800000 | 2.743090 | VDC | IC1: 25.062, IC2: 24.750; Temp OK - Pass | IC1: 25.437, IC2: 25.062; Temp OK - Pass | Pass
ejemplo.txt | 93 | Test 93 - TLE Out - IOUTA_X_P Off | RBQ05W10019B | -0.100000 | 0.100000 | 0.000004 | VDC | IC1: 25.062, IC2: 24.750; Temp OK - Pass | IC1: 25.437, IC2: 25.062; Temp OK - Pass | Pass
ejemplo.txt | 94 | Test 94 - TLE Out - IOUTA_X_P On | RBQ05W10019B | 2.500000 | 2.800000 | 2.710549 | VDC | IC1: 25.062, IC2: 24.750; Temp OK - Pass | IC1: 25.437, IC2: 25.062; Temp OK - Pass | Pass
ejemplo.txt | 95 | Test 95 - TLE Out - IOUTA_X_N Off | RBQ05W10019B | -0.100000 | 0.100000 | 0.000326 | VDC | IC1: 25.062, IC2: 24.750; Temp OK - Pass | IC1: 25.437, IC2: 25.062; Temp OK - Pass | Pass
ejemplo.txt | 96 | Test 96 - TLE Out - IOUTA_X_N On | RBQ05W10019B | 2.500000 | 2.800000 | 2.730203 | VDC | IC1: 25.062, IC2: 24.750; Temp OK - Pass | IC1: 25.437, IC2: 25.062; Temp OK - Pass | Pass
ejemplo.txt | 97 | Test 97 - TLE Out - IOUTA_E0_P Off | RBQ05W10019B | -0.100000 | 0.100000 | 0.000004 | VDC | IC1: 25.062, IC2: 24.750; Temp OK - Pass | IC1: 25.437, IC2: 25.062; Temp OK - Pass | Pass
ejemplo.txt | 98 | Test 98 - TLE Out - IOUTA_E0_P On | RBQ05W10019B | 2.500000 | 2.800000 | 2.708616 | VDC | IC1: 25.062, IC2: 24.750; Temp OK - Pass | IC1: 25.437, IC2: 25.062; Temp OK - Pass | Pass
ejemplo.txt | 99 | Test 99 - TLE Out - IOUTA_E0_N Off | RBQ05W10019B | -0.100000 | 0.100000 | -0.000318 | VDC | IC1: 25.062, IC2: 24.750; Temp OK - Pass | IC1: 25.437, IC2: 25.062; Temp OK - Pass | Pass
ejemplo.txt | 100 | Test 100 - TLE Out - IOUTA_E0_N On | RBQ05W10019B | 2.500000 | 2.800000 | 2.739546 | VDC | IC1: 25.062, IC2: 24.750; Temp OK - Pass | IC1: 25.437, IC2: 25.062; Temp OK - Pass | Pass
ejemplo.txt | 101 | Test 101 - TLE Out - IOUTA_E1_P Off | RBQ05W10019B | -0.100000 | 0.100000 | 0.000004 | VDC | IC1: 25.062, IC2: 24.750; Temp OK - Pass | IC1: 25.437, IC2: 25.062; Temp OK - Pass | Pass
ejemplo.txt | 102 | Test 102 - TLE Out - IOUTA_E1_P On | RBQ05W10019B | 2.500000 | 2.800000 | 2.732780 | VDC | IC1: 25.062, IC2: 24.750; Temp OK - Pass | IC1: 25.437, IC2: 25.062; Temp OK - Pass | Pass
ejemplo.txt | 103 | Test 103 - TLE Out - IOUTA_E1_N Off | RBQ05W10019B | -0.100000 | 0.100000 | 0.000004 | VDC | IC1: 25.062, IC2: 24.750; Temp OK - Pass | IC1: 25.437, IC2: 25.062; Temp OK - Pass | Pass
ejemplo.txt | 104 | Test 104 - TLE Out - IOUTA_E1_N On | RBQ05W10019B | 2.500000 | 2.800000 | 2.738902 | VDC | IC1: 25.062, IC2: 24.750; Temp OK - Pass | IC1: 25.437, IC2: 25.062; Temp OK - Pass | Pass
ejemplo.txt | 105 | Test 105 - TLE Out - IOUTB_Y_P Off | RBQ05W10019B | -0.100000 | 0.100000 | 0.000004 | VDC | IC1: 25.062, IC2: 24.750; Temp OK - Pass | IC1: 25.437, IC2: 25.062; Temp OK - Pass | Pass
ejemplo.txt | 106 | Test 106 - TLE Out - IOUTB_Y_P On | RBQ05W10019B | 2.500000 | 2.800000 | 2.725048 | VDC | IC1: 25.062, IC2: 24.750; Temp OK - Pass | IC1: 25.437, IC2: 25.062; Temp OK - Pass | Pass
ejemplo.txt | 107 | Test 107 - TLE Out - IOUTB_Y_N Off | RBQ05W10019B | -0.100000 | 0.100000 | -0.000318 | VDC | IC1: 25.062, IC2: 24.750; Temp OK - Pass | IC1: 25.437, IC2: 25.062; Temp OK - Pass | Pass
ejemplo.txt | 108 | Test 108 - TLE Out - IOUTB_Y_N On | RBQ05W10019B | 2.500000 | 2.800000 | 2.741157 | VDC | IC1: 25.062, IC2: 24.750; Temp OK - Pass | IC1: 25.437, IC2: 25.062; Temp OK - Pass | Pass
ejemplo.txt | 109 | Test 109 - TLE Out - IOUTB_X_P Off | RBQ05W10019B | -0.100000 | 0.100000 | 0.000326 | VDC | IC1: 25.062, IC2: 24.750; Temp OK - Pass | IC1: 25.437, IC2: 25.062; Temp OK - Pass | Pass
ejemplo.txt | 110 | Test 110 - TLE Out - IOUTB_X_P On | RBQ05W10019B | 2.500000 | 2.800000 | 2.691540 | VDC | IC1: 25.062, IC2: 24.750; Temp OK - Pass | IC1: 25.437, IC2: 25.062; Temp OK - Pass | Pass
ejemplo.txt | 111 | Test 111 - TLE Out - IOUTB_X_N Off | RBQ05W10019B | -0.100000 | 0.100000 | 0.000004 | VDC | IC1: 25.062, IC2: 24.750; Temp OK - Pass | IC1: 25.437, IC2: 25.062; Temp OK - Pass | Pass
ejemplo.txt | 112 | Test 112 - TLE Out - IOUTB_X_N On | RBQ05W10019B | 2.500000 | 2.800000 | 2.739224 | VDC | IC1: 25.062, IC2: 24.750; Temp OK - Pass | IC1: 25.437, IC2: 25.062; Temp OK - Pass | Pass
ejemplo.txt | 113 | Test 113 - TLE Out - IOUTB_E0_P Off | RBQ05W10019B | -0.100000 | 0.100000 | 0.000004 | VDC | IC1: 25.062, IC2: 24.750; Temp OK - Pass | IC1: 25.437, IC2: 25.062; Temp OK - Pass | Pass
ejemplo.txt | 114 | Test 114 - TLE Out - IOUTB_E0_P On | RBQ05W10019B | 2.500000 | 2.800000 | 2.723759 | VDC | IC1: 25.062, IC2: 24.750; Temp OK - Pass | IC1: 25.437, IC2: 25.062; Temp OK - Pass | Pass
ejemplo.txt | 115 | Test 115 - TLE Out - IOUTB_E0_N Off | RBQ05W10019B | -0.100000 | 0.100000 | -0.000640 | VDC | IC1: 25.062, IC2: 24.750; Temp OK - Pass | IC1: 25.437, IC2: 25.062; Temp OK - Pass | Pass
ejemplo.txt | 116 | Test 116 - TLE Out - IOUTB_E0_N On | RBQ05W10019B | 2.500000 | 2.800000 | 2.738579 | VDC | IC1: 25.062, IC2: 24.750; Temp OK - Pass | IC1: 25.437, IC2: 25.062; Temp OK - Pass | Pass
ejemplo.txt | 117 | Test 117 - TLE Out - IOUTB_E1_P Off | RBQ05W10019B | -0.100000 | 0.100000 | 0.000326 | VDC | IC1: 25.062, IC2: 24.750; Temp OK - Pass | IC1: 25.437, IC2: 25.062; Temp OK - Pass | Pass
ejemplo.txt | 118 | Test 118 - TLE Out - IOUTB_E1_P On | RBQ05W10019B | 2.500000 | 2.800000 | 2.719893 | VDC | IC1: 25.062, IC2: 24.750; Temp OK - Pass | IC1: 25.437, IC2: 25.062; Temp OK - Pass | Pass
ejemplo.txt | 119 | Test 119 - TLE Out - IOUTB_E1_N Off | RBQ05W10019B | -0.100000 | 0.100000 | -0.000318 | VDC | IC1: 25.062, IC2: 24.750; Temp OK - Pass | IC1: 25.437, IC2: 25.062; Temp OK - Pass | Pass
ejemplo.txt | 120 | Test 120 - TLE Out - IOUTB_E1_N On | RBQ05W10019B | 2.500000 | 2.800000 | 2.731491 | VDC | IC1: 25.062, IC2: 24.750; Temp OK - Pass | IC1: 25.437, IC2: 25.062; Temp OK - Pass | Pass
ejemplo.txt | 121 | Test 121 - TLE Out - IOUTA_Y_P Off | RBQ05W10019A | -0.100000 | 0.100000 | 0.000648 | VDC | IC1: 25.125, IC2: 25.062; Temp OK - Pass | IC1: 25.687, IC2: 25.437; Temp OK - Pass | Pass
ejemplo.txt | 122 | Test 122 - TLE Out - IOUTA_Y_P On | RBQ05W10019A | 2.500000 | 2.800000 | 2.743140 | VDC | IC1: 25.125, IC2: 25.062; Temp OK - Pass | IC1: 25.687, IC2: 25.437; Temp OK - Pass | Pass
ejemplo.txt | 123 | Test 123 - TLE Out - IOUTA_Y_N Off | RBQ05W10019A | -0.100000 | 0.100000 | 0.001615 | VDC | IC1: 25.125, IC2: 25.062; Temp OK - Pass | IC1: 25.687, IC2: 25.437; Temp OK - Pass | Pass
ejemplo.txt | 124 | Test 124 - TLE Out - IOUTA_Y_N On | RBQ05W10019A | 2.500000 | 2.800000 | 2.745075 | VDC | IC1: 25.125, IC2: 25.062; Temp OK - Pass | IC1: 25.687, IC2: 25.437; Temp OK - Pass | Pass
ejemplo.txt | 125 | Test 125 - TLE Out - IOUTA_X_P Off | RBQ05W10019A | -0.100000 | 0.100000 | 0.001615 | VDC | IC1: 25.125, IC2: 25.062; Temp OK - Pass | IC1: 25.687, IC2: 25.437; Temp OK - Pass | Pass
ejemplo.txt | 126 | Test 126 - TLE Out - IOUTA_X_P On | RBQ05W10019A | 2.500000 | 2.800000 | 2.727021 | VDC | IC1: 25.125, IC2: 25.062; Temp OK - Pass | IC1: 25.687, IC2: 25.437; Temp OK - Pass | Pass
ejemplo.txt | 127 | Test 127 - TLE Out - IOUTA_X_N Off | RBQ05W10019A | -0.100000 | 0.100000 | 0.001293 | VDC | IC1: 25.125, IC2: 25.062; Temp OK - Pass | IC1: 25.687, IC2: 25.437; Temp OK - Pass | Pass
ejemplo.txt | 128 | Test 128 - TLE Out - IOUTA_X_N On | RBQ05W10019A | 2.500000 | 2.800000 | 2.738305 | VDC | IC1: 25.125, IC2: 25.062; Temp OK - Pass | IC1: 25.687, IC2: 25.437; Temp OK - Pass | Pass
ejemplo.txt | 129 | Test 129 - TLE Out - IOUTA_E0_P Off | RBQ05W10019A | -0.100000 | 0.100000 | 0.001293 | VDC | IC1: 25.125, IC2: 25.062; Temp OK - Pass | IC1: 25.687, IC2: 25.437; Temp OK - Pass | Pass
ejemplo.txt | 130 | Test 130 - TLE Out - IOUTA_E0_P On | RBQ05W10019A | 2.500000 | 2.800000 | 2.731212 | VDC | IC1: 25.125, IC2: 25.062; Temp OK - Pass | IC1: 25.687, IC2: 25.437; Temp OK - Pass | Pass
ejemplo.txt | 131 | Test 131 - TLE Out - IOUTA_E0_N Off | RBQ05W10019A | -0.100000 | 0.100000 | 0.001293 | VDC | IC1: 25.125, IC2: 25.062; Temp OK - Pass | IC1: 25.687, IC2: 25.437; Temp OK - Pass | Pass
ejemplo.txt | 132 | Test 132 - TLE Out - IOUTA_E0_N On | RBQ05W10019A | 2.500000 | 2.800000 | 2.759904 | VDC | IC1: 25.125, IC2: 25.062; Temp OK - Pass | IC1: 25.687, IC2: 25.437; Temp OK - Pass | Pass
ejemplo.txt | 133 | Test 133 - TLE Out - IOUTA_E1_P Off | RBQ05W10019A | -0.100000 | 0.100000 | 0.001615 | VDC | IC1: 25.125, IC2: 25.062; Temp OK - Pass | IC1: 25.687, IC2: 25.437; Temp OK - Pass | Pass
ejemplo.txt | 134 | Test 134 - TLE Out - IOUTA_E1_P On | RBQ05W10019A | 2.500000 | 2.800000 | 2.734758 | VDC | IC1: 25.125, IC2: 25.062; Temp OK - Pass | IC1: 25.687, IC2: 25.437; Temp OK - Pass | Pass
ejemplo.txt | 135 | Test 135 - TLE Out - IOUTA_E1_N Off | RBQ05W10019A | -0.100000 | 0.100000 | 0.000971 | VDC | IC1: 25.125, IC2: 25.062; Temp OK - Pass | IC1: 25.687, IC2: 25.437; Temp OK - Pass | Pass
ejemplo.txt | 136 | Test 136 - TLE Out - IOUTA_E1_N On | RBQ05W10019A | 2.500000 | 2.800000 | 2.734114 | VDC | IC1: 25.125, IC2: 25.062; Temp OK - Pass | IC1: 25.687, IC2: 25.437; Temp OK - Pass | Pass
ejemplo.txt | 137 | Test 137 - TLE Out - IOUTB_Y_P Off | RBQ05W10019A | -0.100000 | 0.100000 | 0.001615 | VDC | IC1: 25.125, IC2: 25.062; Temp OK - Pass | IC1: 25.687, IC2: 25.437; Temp OK - Pass | Pass
ejemplo.txt | 138 | Test 138 - TLE Out - IOUTB_Y_P On | RBQ05W10019A | 2.500000 | 2.800000 | 2.715738 | VDC | IC1: 25.125, IC2: 25.062; Temp OK - Pass | IC1: 25.687, IC2: 25.437; Temp OK - Pass | Pass
ejemplo.txt | 139 | Test 139 - TLE Out - IOUTB_Y_N Off | RBQ05W10019A | -0.100000 | 0.100000 | 0.001615 | VDC | IC1: 25.125, IC2: 25.062; Temp OK - Pass | IC1: 25.687, IC2: 25.437; Temp OK - Pass | Pass
ejemplo.txt | 140 | Test 140 - TLE Out - IOUTB_Y_N On | RBQ05W10019A | 2.500000 | 2.800000 | 2.720251 | VDC | IC1: 25.125, IC2: 25.062; Temp OK - Pass | IC1: 25.687, IC2: 25.437; Temp OK - Pass | Pass
ejemplo.txt | 141 | Test 141 - TLE Out - IOUTB_X_P Off | RBQ05W10019A | -0.100000 | 0.100000 | 0.001615 | VDC | IC1: 25.125, IC2: 25.062; Temp OK - Pass | IC1: 25.687, IC2: 25.437; Temp OK - Pass | Pass
ejemplo.txt | 142 | Test 142 - TLE Out - IOUTB_X_P On | RBQ05W10019A | 2.500000 | 2.800000 | 2.719284 | VDC | IC1: 25.125, IC2: 25.062; Temp OK - Pass | IC1: 25.687, IC2: 25.437; Temp OK - Pass | Pass
ejemplo.txt | 143 | Test 143 - TLE Out - IOUTB_X_N Off | RBQ05W10019A | -0.100000 | 0.100000 | 0.001293 | VDC | IC1: 25.125, IC2: 25.062; Temp OK - Pass | IC1: 25.687, IC2: 25.437; Temp OK - Pass | Pass
ejemplo.txt | 144 | Test 144 - TLE Out - IOUTB_X_N On | RBQ05W10019A | 2.500000 | 2.800000 | 2.732179 | VDC | IC1: 25.125, IC2: 25.062; Temp OK - Pass | IC1: 25.687, IC2: 25.437; Temp OK - Pass | Pass
ejemplo.txt | 145 | Test 145 - TLE Out - IOUTB_E0_P Off | RBQ05W10019A | -0.100000 | 0.100000 | 0.001293 | VDC | IC1: 25.125, IC2: 25.062; Temp OK - Pass | IC1: 25.687, IC2: 25.437; Temp OK - Pass | Pass
ejemplo.txt | 146 | Test 146 - TLE Out - IOUTB_E0_P On | RBQ05W10019A | 2.500000 | 2.800000 | 2.737660 | VDC | IC1: 25.125, IC2: 25.062; Temp OK - Pass | IC1: 25.687, IC2: 25.437; Temp OK - Pass | Pass
ejemplo.txt | 147 | Test 147 - TLE Out - IOUTB_E0_N Off | RBQ05W10019A | -0.100000 | 0.100000 | 0.001293 | VDC | IC1: 25.125, IC2: 25.062; Temp OK - Pass | IC1: 25.687, IC2: 25.437; Temp OK - Pass | Pass
ejemplo.txt | 148 | Test 148 - TLE Out - IOUTB_E0_N On | RBQ05W10019A | 2.500000 | 2.800000 | 2.749266 | VDC | IC1: 25.125, IC2: 25.062; Temp OK - Pass | IC1: 25.687, IC2: 25.437; Temp OK - Pass | Pass
ejemplo.txt | 149 | Test 149 - TLE Out - IOUTB_E1_P Off | RBQ05W10019A | -0.100000 | 0.100000 | 0.001293 | VDC | IC1: 25.125, IC2: 25.062; Temp OK - Pass | IC1: 25.687, IC2: 25.437; Temp OK - Pass | Pass
ejemplo.txt | 150 | Test 150 - TLE Out - IOUTB_E1_P On | RBQ05W10019A | 2.500000 | 2.800000 | 2.710257 | VDC | IC1: 25.125, IC2: 25.062; Temp OK - Pass | IC1: 25.687, IC2: 25.437; Temp OK - Pass | Pass
ejemplo.txt | 151 | Test 151 - TLE Out - IOUTB_E1_N Off | RBQ05W10019A | -0.100000 | 0.100000 | 0.000971 | VDC | IC1: 25.125, IC2: 25.062; Temp OK - Pass | IC1: 25.687, IC2: 25.437; Temp OK - Pass | Pass
ejemplo.txt | 152 | Test 152 - TLE Out - IOUTB_E1_N On | RBQ05W10019A | 2.500000 | 2.800000 | 2.739594 | VDC | IC1: 25.125, IC2: 25.062; Temp OK - Pass | IC1: 25.687, IC2: 25.437; Temp OK - Pass | Pass
ejemplo.txt | 153 | Test 153 - RF Amp & ASIC Trigger Test, ASIC 0 | RBQ05W10019D | N/A | 100.000000 (mV) | Pass - Successfully triggered from 100.000000 to 10.000000 (mV) in 10.000000 (mV) Increments | mVDC | IC1: 24.937, IC2: 24.812; Temp OK - Pass | IC1: 26.500, IC2: 26.062; Temp OK - Pass | Pass
ejemplo.txt | 154 | Test 154 - RF Amp & ASIC Trigger Test, ASIC 1 | RBQ05W10019D | N/A | 100.000000 (mV) | Pass - Successfully triggered from 100.000000 to 10.000000 (mV) in 10.000000 (mV) Increments | mVDC | IC1: 24.937, IC2: 24.812; Temp OK - Pass | IC1: 26.500, IC2: 26.062; Temp OK - Pass | Pass
ejemplo.txt | 155 | Test 155 - RF Amp & ASIC Trigger Test, ASIC 2 | RBQ05W10019D | N/A | 100.000000 (mV) | Pass - Successfully triggered from 100.000000 to 10.000000 (mV) in 10.000000 (mV) Increments | mVDC | IC1: 24.937, IC2: 24.812; Temp OK - Pass | IC1: 26.500, IC2: 26.062; Temp OK - Pass | Pass
ejemplo.txt | 156 | Test 156 - RF Amp & ASIC Trigger Test, ASIC 3 | RBQ05W10019D | N/A | 100.000000 (mV) | Pass - Successfully triggered from 100.000000 to 10.000000 (mV) in 10.000000 (mV) Increments | mVDC | IC1: 24.937, IC2: 24.812; Temp OK - Pass | IC1: 26.500, IC2: 26.062; Temp OK - Pass | Pass
ejemplo.txt | 157 | Test 157 - RF Amp & ASIC Trigger Test, ASIC 4 | RBQ05W10019D | N/A | 100.000000 (mV) | Pass - Successfully triggered from 100.000000 to 10.000000 (mV) in 10.000000 (mV) Increments | mVDC | IC1: 24.937, IC2: 24.812; Temp OK - Pass | IC1: 26.500, IC2: 26.062; Temp OK - Pass | Pass
ejemplo.txt | 158 | Test 158 - RF Amp & ASIC Trigger Test, ASIC 5 | RBQ05W10019D | N/A | 100.000000 (mV) | Fail | mVDC | IC1: 24.937, IC2: 24.812; Temp OK - Pass | IC1: 26.500, IC2: 26.062; Temp OK - Pass | Fail
ejemplo.txt | 159 | Test 159 - RF Amp & ASIC Trigger Test, ASIC 6 | RBQ05W10019D | N/A | 100.000000 (mV) | Pass - Successfully triggered from 100.000000 to 0.000000 (mV) in 10.000000 (mV) Increments | mVDC | IC1: 24.937, IC2: 24.812; Temp OK - Pass | IC1: 26.500, IC2: 26.062; Temp OK - Pass | Pass
ejemplo.txt | 160 | Test 160 - RF Amp & ASIC Trigger Test, ASIC 7 | RBQ05W10019D | N/A | 100.000000 (mV) | Pass - Successfully triggered from 100.000000 to 10.000000 (mV) in 10.000000 (mV) Increments | mVDC | IC1: 24.937, IC2: 24.812; Temp OK - Pass | IC1: 26.500, IC2: 26.062; Temp OK - Pass | Pass
ejemplo.txt | 161 | Test 161 - RF Amp & ASIC Trigger Test, ASIC 0 | RBQ05W10019C | N/A | 100.000000 (mV) | Pass - Successfully triggered from 100.000000 to 10.000000 (mV) in 10.000000 (mV) Increments | mVDC | IC1: 25.062, IC2: 24.875; Temp OK - Pass | IC1: 26.625, IC2: 26.250; Temp OK - Pass | Pass
ejemplo.txt | 162 | Test 162 - RF Amp & ASIC Trigger Test, ASIC 1 | RBQ05W10019C | N/A | 100.000000 (mV) | Pass - Successfully triggered from 100.000000 to 10.000000 (mV) in 10.000000 (mV) Increments | mVDC | IC1: 25.062, IC2: 24.875; Temp OK - Pass | IC1: 26.625, IC2: 26.250; Temp OK - Pass | Pass
ejemplo.txt | 163 | Test 163 - RF Amp & ASIC Trigger Test, ASIC 2 | RBQ05W10019C | N/A | 100.000000 (mV) | Pass - Successfully triggered from 100.000000 to 0.000000 (mV) in 10.000000 (mV) Increments | mVDC | IC1: 25.062, IC2: 24.875; Temp OK - Pass | IC1: 26.625, IC2: 26.250; Temp OK - Pass | Pass
ejemplo.txt | 164 | Test 164 - RF Amp & ASIC Trigger Test, ASIC 3 | RBQ05W10019C | N/A | 100.000000 (mV) | Pass - Successfully triggered from 100.000000 to 0.000000 (mV) in 10.000000 (mV) Increments | mVDC | IC1: 25.062, IC2: 24.875; Temp OK - Pass | IC1: 26.625, IC2: 26.250; Temp OK - Pass | Pass
ejemplo.txt | 165 | Test 165 - RF Amp & ASIC Trigger Test, ASIC 4 | RBQ05W10019C | N/A | 100.000000 (mV) | Pass - Successfully triggered from 100.000000 to 10.000000 (mV) in 10.000000 (mV) Increments | mVDC | IC1: 25.062, IC2: 24.875; Temp OK - Pass | IC1: 26.625, IC2: 26.250; Temp OK - Pass | Pass
ejemplo.txt | 166 | Test 166 - RF Amp & ASIC Trigger Test, ASIC 5 | RBQ05W10019C | N/A | 100.000000 (mV) | Pass - Successfully triggered from 100.000000 to 0.000000 (mV) in 10.000000 (mV) Increments | mVDC | IC1: 25.062, IC2: 24.875; Temp OK - Pass | IC1: 26.625, IC2: 26.250; Temp OK - Pass | Pass
ejemplo.txt | 167 | Test 167 - RF Amp & ASIC Trigger Test, ASIC 6 | RBQ05W10019C | N/A | 100.000000 (mV) | Pass - Successfully triggered from 100.000000 to 0.000000 (mV) in 10.000000 (mV) Increments | mVDC | IC1: 25.062, IC2: 24.875; Temp OK - Pass | IC1: 26.625, IC2: 26.250; Temp OK - Pass | Pass
ejemplo.txt | 168 | Test 168 - RF Amp & ASIC Trigger Test, ASIC 7 | RBQ05W10019C | N/A | 100.000000 (mV) | Pass - Successfully triggered from 100.000000 to 10.000000 (mV) in 10.000000 (mV) Increments | mVDC | IC1: 25.062, IC2: 24.875; Temp OK - Pass | IC1: 26.625, IC2: 26.250; Temp OK - Pass | Pass
ejemplo.txt | 169 | Test 169 - RF Amp & ASIC Trigger Test, ASIC 0 | RBQ05W10019B | N/A | 100.000000 (mV) | Pass - Successfully triggered from 100.000000 to 10.000000 (mV) in 10.000000 (mV) Increments | mVDC | IC1: 25.125, IC2: 24.875; Temp OK - Pass | IC1: 26.687, IC2: 26.187; Temp OK - Pass | Pass
ejemplo.txt | 170 | Test 170 - RF Amp & ASIC Trigger Test, ASIC 1 | RBQ05W10019B | N/A | 100.000000 (mV) | Pass - Successfully triggered from 100.000000 to 10.000000 (mV) in 10.000000 (mV) Increments | mVDC | IC1: 25.125, IC2: 24.875; Temp OK - Pass | IC1: 26.687, IC2: 26.187; Temp OK - Pass | Pass
ejemplo.txt | 171 | Test 171 - RF Amp & ASIC Trigger Test, ASIC 2 | RBQ05W10019B | N/A | 100.000000 (mV) | Fail | mVDC | IC1: 25.125, IC2: 24.875; Temp OK - Pass | IC1: 26.687, IC2: 26.187; Temp OK - Pass | Fail
ejemplo.txt | 172 | Test 172 - RF Amp & ASIC Trigger Test, ASIC 3 | RBQ05W10019B | N/A | 100.000000 (mV) | Pass - Successfully triggered from 100.000000 to 10.000000 (mV) in 10.000000 (mV) Increments | mVDC | IC1: 25.125, IC2: 24.875; Temp OK - Pass | IC1: 26.687, IC2: 26.187; Temp OK - Pass | Pass
ejemplo.txt | 173 | Test 173 - RF Amp & ASIC Trigger Test, ASIC 4 | RBQ05W10019B | N/A | 100.000000 (mV) | Pass - Successfully triggered from 100.000000 to 0.000000 (mV) in 10.000000 (mV) Increments | mVDC | IC1: 25.125, IC2: 24.875; Temp OK - Pass | IC1: 26.687, IC2: 26.187; Temp OK - Pass | Pass
ejemplo.txt | 174 | Test 174 - RF Amp & ASIC Trigger Test, ASIC 5 | RBQ05W10019B | N/A | 100.000000 (mV) | Pass - Successfully triggered from 100.000000 to 0.000000 (mV) in 10.000000 (mV) Increments | mVDC | IC1: 25.125, IC2: 24.875; Temp OK - Pass | IC1: 26.687, IC2: 26.187; Temp OK - Pass | Pass
ejemplo.txt | 175 | Test 175 - RF Amp & ASIC Trigger Test, ASIC 6 | RBQ05W10019B | N/A | 100.000000 (mV) | Pass - Successfully triggered from 100.000000 to 0.000000 (mV) in 10.000000 (mV) Increments | mVDC | IC1: 25.125, IC2: 24.875; Temp OK - Pass | IC1: 26.687, IC2: 26.187; Temp OK - Pass | Pass
ejemplo.txt | 176 | Test 176 - RF Amp & ASIC Trigger Test, ASIC 7 | RBQ05W10019B | N/A | 100.000000 (mV) | Pass - Successfully triggered from 100.000000 to 0.000000 (mV) in 10.000000 (mV) Increments | mVDC | IC1: 25.125, IC2: 24.875; Temp OK - Pass | IC1: 26.687, IC2: 26.187; Temp OK - Pass | Pass
ejemplo.txt | 177 | Test 177 - RF Amp & ASIC Trigger Test, ASIC 0 | RBQ05W10019A | N/A | 100.000000 (mV) | Pass - Successfully triggered from 100.000000 to 0.000000 (mV) in 10.000000 (mV) Increments | mVDC | IC1: 25.125, IC2: 25.062; Temp OK - Pass | IC1: 26.750, IC2: 26.437; Temp OK - Pass | Pass
ejemplo.txt | 178 | Test 178 - RF Amp & ASIC Trigger Test, ASIC 1 | RBQ05W10019A | N/A | 100.000000 (mV) | Pass - Successfully triggered from 100.000000 to 0.000000 (mV) in 10.000000 (mV) Increments | mVDC | IC1: 25.125, IC2: 25.062; Temp OK - Pass | IC1: 26.750, IC2: 26.437; Temp OK - Pass | Pass
ejemplo.txt | 179 | Test 179 - RF Amp & ASIC Trigger Test, ASIC 2 | RBQ05W10019A | N/A | 100.000000 (mV) | Pass - Successfully triggered from 100.000000 to 0.000000 (mV) in 10.000000 (mV) Increments | mVDC | IC1: 25.125, IC2: 25.062; Temp OK - Pass | IC1: 26.750, IC2: 26.437; Temp OK - Pass | Pass
ejemplo.txt | 180 | Test 180 - RF Amp & ASIC Trigger Test, ASIC 3 | RBQ05W10019A | N/A | 100.000000 (mV) | Fail | mVDC | IC1: 25.125, IC2: 25.062; Temp OK - Pass | IC1: 26.750, IC2: 26.437; Temp OK - Pass | Fail
ejemplo.txt | 181 | Test 181 - RF Amp & ASIC Trigger Test, ASIC 4 | RBQ05W10019A | N/A | 100.000000 (mV) | Pass - Successfully triggered from 100.000000 to 0.000000 (mV) in 10.000000 (mV) Increments | mVDC | IC1: 25.125, IC2: 25.062; Temp OK - Pass | IC1: 26.750, IC2: 26.437; Temp OK - Pass | Pass
ejemplo.txt | 182 | Test 182 - RF Amp & ASIC Trigger Test, ASIC 5 | RBQ05W10019A | N/A | 100.000000 (mV) | Pass - Successfully triggered from 100.000000 to 10.000000 (mV) in 10.000000 (mV) Increments | mVDC | IC1: 25.125, IC2: 25.062; Temp OK - Pass | IC1: 26.750, IC2: 26.437; Temp OK - Pass | Pass
ejemplo.txt | 183 | Test 183 - RF Amp & ASIC Trigger Test, ASIC 6 | RBQ05W10019A | N/A | 100.000000 (mV) | Pass - Successfully triggered from 100.000000 to 10.000000 (mV) in 10.000000 (mV) Increments | mVDC | IC1: 25.125, IC2: 25.062; Temp OK - Pass | IC1: 26.750, IC2: 26.437; Temp OK - Pass | Pass
ejemplo.txt | 184 | Test 184 - RF Amp & ASIC Trigger Test, ASIC 7 | RBQ05W10019A | N/A | 100.000000 (mV) | Pass - Successfully triggered from 100.000000 to 10.000000 (mV) in 10.000000 (mV) Increments | mVDC | IC1: 25.125, IC2: 25.062; Temp OK - Pass | IC1: 26.750, IC2: 26.437; Temp OK - Pass | Pass
ejemplo.txt | 185 | Test 185 - I2C Reset Test | RBQ05W10019D | N/A | N/A | I2C Reset Successful | N/A | IC1: 25.250, IC2: 25.125; Temp OK - Pass | IC1: 25.812, IC2: 25.437; Temp OK - Pass | Pass
ejemplo.txt | 186 | Test 186 - I2C Reset Test | RBQ05W10019C | N/A | N/A | I2C Reset Successful | N/A | IC1: 25.500, IC2: 25.312; Temp OK - Pass | IC1: 26.000, IC2: 25.687; Temp OK - Pass | Pass
ejemplo.txt | 187 | Test 187 - I2C Reset Test | RBQ05W10019B | N/A | N/A | I2C Reset Successful | N/A | IC1: 25.687, IC2: 25.375; Temp OK - Pass | IC1: 26.187, IC2: 25.750; Temp OK - Pass | Pass
ejemplo.txt | 188 | Test 188 - I2C Reset Test | RBQ05W10019A | N/A | N/A | I2C Reset Successful | N/A | IC1: 25.750, IC2: 25.750; Temp OK - Pass | IC1: 26.375, IC2: 26.125; Temp OK - Pass | Pass
ejemplo.txt | 189 | Test 189 - External LED Reset Test, ASIC 0 | RBQ05W10019D | N/A | N/A | Pass | N/A | IC1: 25.312, IC2: 25.125; Temp OK - Pass | IC1: 27.562, IC2: 27.062; Temp OK - Pass | Pass
ejemplo.txt | 190 | Test 190 - External LED Reset Test, ASIC 1 | RBQ05W10019D | N/A | N/A | Pass | N/A | IC1: 25.312, IC2: 25.125; Temp OK - Pass | IC1: 27.562, IC2: 27.062; Temp OK - Pass | Pass
ejemplo.txt | 191 | Test 191 - External LED Reset Test, ASIC 2 | RBQ05W10019D | N/A | N/A | Pass | N/A | IC1: 25.312, IC2: 25.125; Temp OK - Pass | IC1: 27.562, IC2: 27.062; Temp OK - Pass | Pass
ejemplo.txt | 192 | Test 192 - External LED Reset Test, ASIC 3 | RBQ05W10019D | N/A | N/A | Pass | N/A | IC1: 25.312, IC2: 25.125; Temp OK - Pass | IC1: 27.562, IC2: 27.062; Temp OK - Pass | Pass
ejemplo.txt | 193 | Test 193 - External LED Reset Test, ASIC 4 | RBQ05W10019D | N/A | N/A | Pass | N/A | IC1: 25.312, IC2: 25.125; Temp OK - Pass | IC1: 27.562, IC2: 27.062; Temp OK - Pass | Pass
ejemplo.txt | 194 | Test 194 - External LED Reset Test, ASIC 5 | RBQ05W10019D | N/A | N/A | Fail | N/A | IC1: 25.312, IC2: 25.125; Temp OK - Pass | IC1: 27.562, IC2: 27.062; Temp OK - Pass | Fail
ejemplo.txt | 195 | Test 195 - External LED Reset Test, ASIC 6 | RBQ05W10019D | N/A | N/A | Pass | N/A | IC1: 25.312, IC2: 25.125; Temp OK - Pass | IC1: 27.562, IC2: 27.062; Temp OK - Pass | Pass
ejemplo.txt | 196 | Test 196 - External LED Reset Test, ASIC 7 | RBQ05W10019D | N/A | N/A | Pass | N/A | IC1: 25.312, IC2: 25.125; Temp OK - Pass | IC1: 27.562, IC2: 27.062; Temp OK - Pass | Pass
ejemplo.txt | 197 | Test 197 - External LED Reset Test, ASIC 0 | RBQ05W10019C | N/A | N/A | Pass | N/A | IC1: 25.437, IC2: 25.187; Temp OK - Pass | IC1: 27.062, IC2: 26.625; Temp OK - Pass | Pass
ejemplo.txt | 198 | Test 198 - External LED Reset Test, ASIC 1 | RBQ05W10019C | N/A | N/A | Pass | N/A | IC1: 25.437, IC2: 25.187; Temp OK - Pass | IC1: 27.062, IC2: 26.625; Temp OK - Pass | Pass
ejemplo.txt | 199 | Test 199 - External LED Reset Test, ASIC 2 | RBQ05W10019C | N/A | N/A | Pass | N/A | IC1: 25.437, IC2: 25.187; Temp OK - Pass | IC1: 27.062, IC2: 26.625; Temp OK - Pass | Pass
ejemplo.txt | 200 | Test 200 - External LED Reset Test, ASIC 3 | RBQ05W10019C | N/A | N/A | Pass | N/A | IC1: 25.437, IC2: 25.187; Temp OK - Pass | IC1: 27.062, IC2: 26.625; Temp OK - Pass | Pass
ejemplo.txt | 201 | Test 201 - External LED Reset Test, ASIC 4 | RBQ05W10019C | N/A | N/A | Pass | N/A | IC1: 25.437, IC2: 25.187; Temp OK - Pass | IC1: 27.062, IC2: 26.625; Temp OK - Pass | Pass
ejemplo.txt | 202 | Test 202 - External LED Reset Test, ASIC 5 | RBQ05W10019C | N/A | N/A | Pass | N/A | IC1: 25.437, IC2: 25.187; Temp OK - Pass | IC1: 27.062, IC2: 26.625; Temp OK - Pass | Pass
ejemplo.txt | 203 | Test 203 - External LED Reset Test, ASIC 6 | RBQ05W10019C | N/A | N/A | Pass | N/A | IC1: 25.437, IC2: 25.187; Temp OK - Pass | IC1: 27.062, IC2: 26.625; Temp OK - Pass | Pass
ejemplo.txt | 204 | Test 204 - External LED Reset Test, ASIC 7 | RBQ05W10019C | N/A | N/A | Pass | N/A | IC1: 25.437, IC2: 25.187; Temp OK - Pass | IC1: 27.062, IC2: 26.625; Temp OK - Pass | Pass
ejemplo.txt | 205 | Test 205 - External LED Reset Test, ASIC 0 | RBQ05W10019B | N/A | N/A | Pass | N/A | IC1: 25.500, IC2: 25.187; Temp OK - Pass | IC1: 27.937, IC2: 27.375; Temp OK - Pass | Pass
ejemplo.txt | 206 | Test 206 - External LED Reset Test, ASIC 1 | RBQ05W10019B | N/A | N/A | Pass | N/A | IC1: 25.500, IC2: 25.187; Temp OK - Pass | IC1: 27.937, IC2: 27.375; Temp OK - Pass | Pass
ejemplo.txt | 207 | Test 207 - External LED Reset Test, ASIC 2 | RBQ05W10019B | N/A | N/A | Fail | N/A | IC1: 25.500, IC2: 25.187; Temp OK - Pass | IC1: 27.937, IC2: 27.375; Temp OK - Pass | Fail
ejemplo.txt | 208 | Test 208 - External LED Reset Test, ASIC 3 | RBQ05W10019B | N/A | N/A | Pass | N/A | IC1: 25.500, IC2: 25.187; Temp OK - Pass | IC1: 27.937, IC2: 27.375; Temp OK - Pass | Pass
ejemplo.txt | 209 | Test 209 - External LED Reset Test, ASIC 4 | RBQ05W10019B | N/A | N/A | Pass | N/A | IC1: 25.500, IC2: 25.187; Temp OK - Pass | IC1: 27.937, IC2: 27.375; Temp OK - Pass | Pass
ejemplo.txt | 210 | Test 210 - External LED Reset Test, ASIC 5 | RBQ05W10019B | N/A | N/A | Pass | N/A | IC1: 25.500, IC2: 25.187; Temp OK - Pass | IC1: 27.937, IC2: 27.375; Temp OK - Pass | Pass
ejemplo.txt | 211 | Test 211 - External LED Reset Test, ASIC 6 | RBQ05W10019B | N/A | N/A | Pass | N/A | IC1: 25.500, IC2: 25.187; Temp OK - Pass | IC1: 27.937, IC2: 27.375; Temp OK - Pass | Pass
ejemplo.txt | 212 | Test 212 - External LED Reset Test, ASIC 7 | RBQ05W10019B | N/A | N/A | Pass | N/A | IC1: 25.500, IC2: 25.187; Temp OK - Pass | IC1: 27.937, IC2: 27.375; Temp OK - Pass | Pass
ejemplo.txt | 213 | Test 213 - External LED Reset Test, ASIC 0 | RBQ05W10019A | N/A | N/A | Pass | N/A | IC1: 25.312, IC2: 25.250; Temp OK - Pass | IC1: 27.750, IC2: 27.437; Temp OK - Pass | Pass
ejemplo.txt | 214 | Test 214 - External LED Reset Test, ASIC 1 | RBQ05W10019A | N/A | N/A | Pass | N/A | IC1: 25.312, IC2: 25.250; Temp OK - Pass | IC1: 27.750, IC2: 27.437; Temp OK - Pass | Pass
ejemplo.txt | 215 | Test 215 - External LED Reset Test, ASIC 2 | RBQ05W10019A | N/A | N/A | Pass | N/A | IC1: 25.312, IC2: 25.250; Temp OK - Pass | IC1: 27.750, IC2: 27.437; Temp OK - Pass | Pass
ejemplo.txt | 216 | Test 216 - External LED Reset Test, ASIC 3 | RBQ05W10019A | N/A | N/A | Fail | N/A | IC1: 25.312, IC2: 25.250; Temp OK - Pass | IC1: 27.750, IC2: 27.437; Temp OK - Pass | Fail
ejemplo.txt | 217 | Test 217 - External LED Reset Test, ASIC 4 | RBQ05W10019A | N/A | N/A | Pass | N/A | IC1: 25.312, IC2: 25.250; Temp OK - Pass | IC1: 27.750, IC2: 27.437; Temp OK - Pass | Pass
ejemplo.txt | 218 | Test 218 - External LED Reset Test, ASIC 5 | RBQ05W10019A | N/A | N/A | Pass | N/A | IC1: 25.312, IC2: 25.250; Temp OK - Pass | IC1: 27.750, IC2: 27.437; Temp OK - Pass | Pass
ejemplo.txt | 219 | Test 219 - External LED Reset Test, ASIC 6 | RBQ05W10019A | N/A | N/A | Pass | N/A | IC1: 25.312, IC2: 25.250; Temp OK - Pass | IC1: 27.750, IC2: 27.437; Temp OK - Pass | Pass
ejemplo.txt | 220 | Test 220 - External LED Reset Test, ASIC 7 | RBQ05W10019A | N/A | N/A | Pass | N/A | IC1: 25.312, IC2: 25.250; Temp OK - Pass | IC1: 27.750, IC2: 27.437; Temp OK - Pass | Pass
ejemplo.txt | 221 | Test 221 - ASIC 0 Calibrate Register Values at 1.0VDC, 2.0VDC, 2.6VDC | RBQ05W10019D | N/A | N/A | Low 0x43, Mid 0x95, High 0xC9 | N/A | IC1: 25.750, IC2: 25.437; Temp OK - Pass | IC1: 26.062, IC2: 25.625; Temp OK - Pass | Pass
ejemplo.txt | 222 | Test 222 - ASIC 1 Calibrate Register Values at 1.0VDC, 2.0VDC, 2.6VDC | RBQ05W10019D | N/A | N/A | Low 0x43, Mid 0x95, High 0xC8 | N/A | IC1: 25.750, IC2: 25.437; Temp OK - Pass | IC1: 26.062, IC2: 25.625; Temp OK - Pass | Pass
ejemplo.txt | 223 | Test 223 - ASIC 2 Calibrate Register Values at 1.0VDC, 2.0VDC, 2.6VDC | RBQ05W10019D | N/A | N/A | Low 0x42, Mid 0x93, High 0xC6 | N/A | IC1: 25.750, IC2: 25.437; Temp OK - Pass | IC1: 26.062, IC2: 25.625; Temp OK - Pass | Pass
ejemplo.txt | 224 | Test 224 - ASIC 3 Calibrate Register Values at 1.0VDC, 2.0VDC, 2.6VDC | RBQ05W10019D | N/A | N/A | Low 0x44, Mid 0x99, High 0xCF | N/A | IC1: 25.750, IC2: 25.437; Temp OK - Pass | IC1: 26.062, IC2: 25.625; Temp OK - Pass | Pass
ejemplo.txt | 225 | Test 225 - ASIC 4 Calibrate Register Values at 1.0VDC, 2.0VDC, 2.6VDC | RBQ05W10019D | N/A | N/A | Low 0x44, Mid 0x96, High 0xCA | N/A | IC1: 25.750, IC2: 25.437; Temp OK - Pass | IC1: 26.062, IC2: 25.625; Temp OK - Pass | Pass
ejemplo.txt | 226 | Test 226 - ASIC 5 Calibrate Register Values at 1.0VDC, 2.0VDC, 2.6VDC | RBQ05W10019D | N/A | N/A | Low 0x45, Mid 0x9A, High 0xD0 | N/A | IC1: 25.750, IC2: 25.437; Temp OK - Pass | IC1: 26.062, IC2: 25.625; Temp OK - Pass | Pass
ejemplo.txt | 227 | Test 227 - ASIC 6 Calibrate Register Values at 1.0VDC, 2.0VDC, 2.6VDC | RBQ05W10019D | N/A | N/A | Low 0x45, Mid 0x9A, High 0xCF | N/A | IC1: 25.750, IC2: 25.437; Temp OK - Pass | IC1: 26.062, IC2: 25.625; Temp OK - Pass | Pass
ejemplo.txt | 228 | Test 228 - ASIC 7 Calibrate Register Values at 1.0VDC, 2.0VDC, 2.6VDC | RBQ05W10019D | N/A | N/A | Low 0x44, Mid 0x97, High 0xCC | N/A | IC1: 25.750, IC2: 25.437; Temp OK - Pass | IC1: 26.062, IC2: 25.625; Temp OK - Pass | Pass
ejemplo.txt | 229 | Test 229 - ASIC 0 Calibrate Register Values at 1.0VDC, 2.0VDC, 2.6VDC | RBQ05W10019C | N/A | N/A | Low 0x44, Mid 0x98, High 0xCB | N/A | IC1: 26.437, IC2: 26.187; Temp OK - Pass | IC1: 26.750, IC2: 26.312; Temp OK - Pass | Pass
ejemplo.txt | 230 | Test 230 - ASIC 1 Calibrate Register Values at 1.0VDC, 2.0VDC, 2.6VDC | RBQ05W10019C | N/A | N/A | Low 0x43, Mid 0x95, High 0xC9 | N/A | IC1: 26.437, IC2: 26.187; Temp OK - Pass | IC1: 26.750, IC2: 26.312; Temp OK - Pass | Pass
ejemplo.txt | 231 | Test 231 - ASIC 2 Calibrate Register Values at 1.0VDC, 2.0VDC, 2.6VDC | RBQ05W10019C | N/A | N/A | Low 0x46, Mid 0x9B, High 0xD0 | N/A | IC1: 26.437, IC2: 26.187; Temp OK - Pass | IC1: 26.750, IC2: 26.312; Temp OK - Pass | Pass
ejemplo.txt | 232 | Test 232 - ASIC 3 Calibrate Register Values at 1.0VDC, 2.0VDC, 2.6VDC | RBQ05W10019C | N/A | N/A | Low 0x45, Mid 0x99, High 0xCE | N/A | IC1: 26.437, IC2: 26.187; Temp OK - Pass | IC1: 26.750, IC2: 26.312; Temp OK - Pass | Pass
ejemplo.txt | 233 | Test 233 - ASIC 4 Calibrate Register Values at 1.0VDC, 2.0VDC, 2.6VDC | RBQ05W10019C | N/A | N/A | Low 0x45, Mid 0x9B, High 0xD1 | N/A | IC1: 26.437, IC2: 26.187; Temp OK - Pass | IC1: 26.750, IC2: 26.312; Temp OK - Pass | Pass
ejemplo.txt | 234 | Test 234 - ASIC 5 Calibrate Register Values at 1.0VDC, 2.0VDC, 2.6VDC | RBQ05W10019C | N/A | N/A | Low 0x44, Mid 0x96, High 0xCA | N/A | IC1: 26.437, IC2: 26.187; Temp OK - Pass | IC1: 26.750, IC2: 26.312; Temp OK - Pass | Pass
ejemplo.txt | 235 | Test 235 - ASIC 6 Calibrate Register Values at 1.0VDC, 2.0VDC, 2.6VDC | RBQ05W10019C | N/A | N/A | Low 0x44, Mid 0x96, High 0xCA | N/A | IC1: 26.437, IC2: 26.187; Temp OK - Pass | IC1: 26.750, IC2: 26.312; Temp OK - Pass | Pass
ejemplo.txt | 236 | Test 236 - ASIC 7 Calibrate Register Values at 1.0VDC, 2.0VDC, 2.6VDC | RBQ05W10019C | N/A | N/A | Low 0x44, Mid 0x96, High 0xCA | N/A | IC1: 26.437, IC2: 26.187; Temp OK - Pass | IC1: 26.750, IC2: 26.312; Temp OK - Pass | Pass
ejemplo.txt | 237 | Test 237 - ASIC 0 Calibrate Register Values at 1.0VDC, 2.0VDC, 2.6VDC | RBQ05W10019B | N/A | N/A | Low 0x43, Mid 0x95, High 0xC8 | N/A | IC1: 27.312, IC2: 27.000; Temp OK - Pass | IC1: 27.562, IC2: 27.125; Temp OK - Pass | Pass
ejemplo.txt | 238 | Test 238 - ASIC 1 Calibrate Register Values at 1.0VDC, 2.0VDC, 2.6VDC | RBQ05W10019B | N/A | N/A | Low 0x42, Mid 0x93, High 0xC6 | N/A | IC1: 27.312, IC2: 27.000; Temp OK - Pass | IC1: 27.562, IC2: 27.125; Temp OK - Pass | Pass
ejemplo.txt | 239 | Test 239 - ASIC 2 Calibrate Register Values at 1.0VDC, 2.0VDC, 2.6VDC | RBQ05W10019B | N/A | N/A | Low 0x45, Mid 0x99, High 0xCE | N/A | IC1: 27.312, IC2: 27.000; Temp OK - Pass | IC1: 27.562, IC2: 27.125; Temp OK - Pass | Pass
ejemplo.txt | 240 | Test 240 - ASIC 3 Calibrate Register Values at 1.0VDC, 2.0VDC, 2.6VDC | RBQ05W10019B | N/A | N/A | Low 0x43, Mid 0x94, High 0xC8 | N/A | IC1: 27.312, IC2: 27.000; Temp OK - Pass | IC1: 27.562, IC2: 27.125; Temp OK - Pass | Pass
ejemplo.txt | 241 | Test 241 - ASIC 4 Calibrate Register Values at 1.0VDC, 2.0VDC, 2.6VDC | RBQ05W10019B | N/A | N/A | Low 0x44, Mid 0x96, High 0xCA | N/A | IC1: 27.312, IC2: 27.000; Temp OK - Pass | IC1: 27.562, IC2: 27.125; Temp OK - Pass | Pass
ejemplo.txt | 242 | Test 242 - ASIC 5 Calibrate Register Values at 1.0VDC, 2.0VDC, 2.6VDC | RBQ05W10019B | N/A | N/A | Low 0x44, Mid 0x96, High 0xCA | N/A | IC1: 27.312, IC2: 27.000; Temp OK - Pass | IC1: 27.562, IC2: 27.125; Temp OK - Pass | Pass
ejemplo.txt | 243 | Test 243 - ASIC 6 Calibrate Register Values at 1.0VDC, 2.0VDC, 2.6VDC | RBQ05W10019B | N/A | N/A | Low 0x43, Mid 0x95, High 0xC9 | N/A | IC1: 27.312, IC2: 27.000; Temp OK - Pass | IC1: 27.562, IC2: 27.125; Temp OK - Pass | Pass
ejemplo.txt | 244 | Test 244 - ASIC 7 Calibrate Register Values at 1.0VDC, 2.0VDC, 2.6VDC | RBQ05W10019B | N/A | N/A | Low 0x44, Mid 0x99, High 0xCB | N/A | IC1: 27.312, IC2: 27.000; Temp OK - Pass | IC1: 27.562, IC2: 27.125; Temp OK - Pass | Pass
ejemplo.txt | 245 | Test 245 - ASIC 0 Calibrate Register Values at 1.0VDC, 2.0VDC, 2.6VDC | RBQ05W10019A | N/A | N/A | Low 0x43, Mid 0x95, High 0xC9 | N/A | IC1: 29.125, IC2: 29.437; Temp OK - Pass | IC1: 29.250, IC2: 29.375; Temp OK - Pass | Pass
ejemplo.txt | 246 | Test 246 - ASIC 1 Calibrate Register Values at 1.0VDC, 2.0VDC, 2.6VDC | RBQ05W10019A | N/A | N/A | Low 0x44, Mid 0x99, High 0xCE | N/A | IC1: 29.125, IC2: 29.437; Temp OK - Pass | IC1: 29.250, IC2: 29.375; Temp OK - Pass | Pass
ejemplo.txt | 247 | Test 247 - ASIC 2 Calibrate Register Values at 1.0VDC, 2.0VDC, 2.6VDC | RBQ05W10019A | N/A | N/A | Low 0x43, Mid 0x94, High 0xC7 | N/A | IC1: 29.125, IC2: 29.437; Temp OK - Pass | IC1: 29.250, IC2: 29.375; Temp OK - Pass | Pass
ejemplo.txt | 248 | Test 248 - ASIC 3 Calibrate Register Values at 1.0VDC, 2.0VDC, 2.6VDC | RBQ05W10019A | N/A | N/A | Low 0x44, Mid 0x96, High 0xCA | N/A | IC1: 29.125, IC2: 29.437; Temp OK - Pass | IC1: 29.250, IC2: 29.375; Temp OK - Pass | Pass
ejemplo.txt | 249 | Test 249 - ASIC 4 Calibrate Register Values at 1.0VDC, 2.0VDC, 2.6VDC | RBQ05W10019A | N/A | N/A | Low 0x41, Mid 0x92, High 0xC7 | N/A | IC1: 29.125, IC2: 29.437; Temp OK - Pass | IC1: 29.250, IC2: 29.375; Temp OK - Pass | Pass
ejemplo.txt | 250 | Test 250 - ASIC 5 Calibrate Register Values at 1.0VDC, 2.0VDC, 2.6VDC | RBQ05W10019A | N/A | N/A | Low 0x43, Mid 0x95, High 0xC8 | N/A | IC1: 29.125, IC2: 29.437; Temp OK - Pass | IC1: 29.250, IC2: 29.375; Temp OK - Pass | Pass
ejemplo.txt | 251 | Test 251 - ASIC 6 Calibrate Register Values at 1.0VDC, 2.0VDC, 2.6VDC | RBQ05W10019A | N/A | N/A | Low 0x45, Mid 0x9A, High 0xD0 | N/A | IC1: 29.125, IC2: 29.437; Temp OK - Pass | IC1: 29.250, IC2: 29.375; Temp OK - Pass | Pass
ejemplo.txt | 252 | Test 252 - ASIC 7 Calibrate Register Values at 1.0VDC, 2.0VDC, 2.6VDC | RBQ05W10019A | N/A | N/A | Low 0x43, Mid 0x94, High 0xC8 | N/A | IC1: 29.125, IC2: 29.437; Temp OK - Pass | IC1: 29.250, IC2: 29.375; Temp OK - Pass | Pass
ejemplo.txt | 253 | Test 253 - Write Data to EEPROM | RBQ05W10019D | N/A | N/A | Data Write to EEPROM Failed | N/A | N/A | N/A | Fail
ejemplo.txt | 254 | Test 254 - Write Data to EEPROM | RBQ05W10019C | N/A | N/A | Data Write to EEPROM Successful | N/A | N/A | N/A | Pass
ejemplo.txt | 255 | Test 255 - Write Data to EEPROM | RBQ05W10019B | N/A | N/A | Data Write to EEPROM Failed | N/A | N/A | N/A | Fail
ejemplo.txt | 256 | Test 256 - Write Data to EEPROM | RBQ05W10019A | N/A | N/A | Data Write to EEPROM Failed | N/A | N/A | N/A | Fail